## sys_mcar
input | process | output
sec_elec_mcar_flex_bi | tra_road_mcar_bev_pass_battery_flex_bi_1 | sec_elec_mcar_flex_bi
sec_elec_mcar_flex_uni | tra_road_mcar_bev_pass_battery_flex_uni_1 | sec_elec_mcar_flex_uni
sec_elec_mcar_infl_uni | tra_road_mcar_bev_pass_battery_infl_uni_0 | sec_elec_mcar_infl_uni
sec_elec_mcar_infl_uni | tra_road_mcar_bev_pass_battery_infl_uni_1 | sec_elec_mcar_infl_uni
sec_elec_mcar_flex_bi | tra_road_mcar_bev_pass_engine_flex_bi_1 | exo_road_mcar_pkm
sec_elec_mcar_flex_uni | tra_road_mcar_bev_pass_engine_flex_uni_1 | exo_road_mcar_pkm
sec_elec_mcar_infl_uni | tra_road_mcar_bev_pass_engine_infl_uni_0 | exo_road_mcar_pkm
sec_elec_mcar_infl_uni | tra_road_mcar_bev_pass_engine_infl_uni_1 | exo_road_mcar_pkm
sec_elec | tra_road_mcar_bev_pass_wallbox_flex_bi_g2v_1 | sec_elec_mcar_flex_bi
sec_elec_mcar_flex_bi | tra_road_mcar_bev_pass_wallbox_flex_bi_v2g_1 | sec_elec
sec_elec | tra_road_mcar_bev_pass_wallbox_flex_uni_g2v_1 | sec_elec_mcar_flex_uni
sec_elec | tra_road_mcar_bev_pass_wallbox_infl_uni_g2v_0 | sec_elec_mcar_infl_uni
sec_elec | tra_road_mcar_bev_pass_wallbox_infl_uni_g2v_1 | sec_elec_mcar_infl_uni
sec_hydrogen | tra_road_mcar_fcev_pass_hydrogen_0 | exo_road_mcar_pkm
sec_hydrogen | tra_road_mcar_fcev_pass_hydrogen_1 | exo_road_mcar_pkm
sec_elec,sec_diesel | tra_road_mcar_hyb_pass_diesel_0 | exo_road_mcar_pkm,emi_co2_f_tra,emi_ch4_f_tra,emi_n2o_f_tra
sec_elec,sec_diesel | tra_road_mcar_hyb_pass_diesel_1 | exo_road_mcar_pkm,emi_co2_f_tra,emi_ch4_f_tra,emi_n2o_f_tra
sec_elec,sec_gasoline | tra_road_mcar_hyb_pass_gasoline_0 | exo_road_mcar_pkm,emi_co2_f_tra,emi_ch4_f_tra,emi_n2o_f_tra
sec_elec,sec_gasoline | tra_road_mcar_hyb_pass_gasoline_1 | exo_road_mcar_pkm,emi_co2_f_tra,emi_ch4_f_tra,emi_n2o_f_tra
sec_cng | tra_road_mcar_ice_pass_cng_0 | exo_road_mcar_pkm,emi_co2_f_tra,emi_ch4_f_tra,emi_n2o_f_tra
sec_cng | tra_road_mcar_ice_pass_cng_1 | exo_road_mcar_pkm,emi_co2_f_tra,emi_ch4_f_tra,emi_n2o_f_tra
sec_diesel | tra_road_mcar_ice_pass_diesel_0 | exo_road_mcar_pkm,emi_co2_f_tra,emi_ch4_f_tra,emi_n2o_f_tra
sec_diesel | tra_road_mcar_ice_pass_diesel_1 | exo_road_mcar_pkm,emi_co2_f_tra,emi_ch4_f_tra,emi_n2o_f_tra
[sec_gasoline,sec_ethanol] | tra_road_mcar_ice_pass_flex_0 | exo_road_mcar_pkm,emi_co2_f_tra,emi_ch4_f_tra,emi_n2o_f_tra
[sec_gasoline,sec_ethanol] | tra_road_mcar_ice_pass_flex_1 | exo_road_mcar_pkm,emi_co2_f_tra,emi_ch4_f_tra,emi_n2o_f_tra
sec_gasoline | tra_road_mcar_ice_pass_gasoline_0 | exo_road_mcar_pkm,emi_co2_f_tra,emi_ch4_f_tra,emi_n2o_f_tra
sec_gasoline | tra_road_mcar_ice_pass_gasoline_1 | exo_road_mcar_pkm,emi_co2_f_tra,emi_ch4_f_tra,emi_n2o_f_tra
sec_hydrogen | tra_road_mcar_ice_pass_hydrogen_0 | exo_road_mcar_pkm
sec_hydrogen | tra_road_mcar_ice_pass_hydrogen_1 | exo_road_mcar_pkm
sec_lpg | tra_road_mcar_ice_pass_lpg_0 | exo_road_mcar_pkm,emi_co2_f_tra,emi_ch4_f_tra,emi_n2o_f_tra
sec_lpg | tra_road_mcar_ice_pass_lpg_1 | exo_road_mcar_pkm,emi_co2_f_tra,emi_ch4_f_tra,emi_n2o_f_tra
sec_methanol | tra_road_mcar_ice_pass_methanol_1 | exo_road_mcar_pkm,emi_co2_f_tra
sec_ammonia_orig | x2x_delivery_ammonia | sec_ammonia
sec_diesel_orig | x2x_delivery_diesel | sec_diesel
sec_ethanol_orig | x2x_delivery_ethanol | sec_ethanol
sec_gasoline_orig | x2x_delivery_gasoline | sec_gasoline
sec_heavy_fuel_oil_orig | x2x_delivery_hfo | sec_heavy_fuel_oil
sec_hydrogen_orig,sec_elec | x2x_delivery_hydrogen_pipeline_new_1 | sec_hydrogen
sec_hydrogen_orig,sec_elec | x2x_delivery_hydrogen_pipeline_retrofit_1 | sec_hydrogen
sec_kerosene_orig | x2x_delivery_kerosene | sec_kerosene
sec_lng_orig | x2x_delivery_lng | sec_lng
sec_lpg_orig | x2x_delivery_lpg | sec_lpg
sec_methane_orig,sec_elec | x2x_delivery_methane_pipeline_0 | sec_methane
sec_methanol_orig | x2x_delivery_methanol | sec_methanol
sec_naphtha_orig | x2x_delivery_naphtha | sec_naphtha
sec_hydrogen | x2x_g2p_h2_fuel_cell_1_ag | sec_elec,sec_heat_low
| x2x_import_ammonia | sec_ammonia_orig
| x2x_import_biogas | sec_biogas,emi_co2_neg_imp
| x2x_import_coal | pri_coal
| x2x_import_crudeoil | pri_crude_oil
| x2x_import_hydrogen_renewable | sec_hydrogen_orig
| x2x_import_lng | pri_natural_gas
| x2x_import_methanol | sec_methanol_orig
| x2x_import_natgas | pri_natural_gas
| x2x_import_sng | sec_natural_gas_syn,emi_co2_neg_imp
| x2x_import_syndiesel | sec_diesel_syn_orig,emi_co2_neg_imp
| x2x_import_syngasoline | sec_gasoline_syn_orig,emi_co2_neg_imp
| x2x_import_synkerosene | sec_kerosene_syn_orig,emi_co2_neg_imp
sec_biogas | x2x_other_biogas_treatment | sec_methane_orig,emi_co2_reusable
sec_methane | x2x_other_cng_compression | sec_cng
sec_elec,sec_heat_high | x2x_other_dac_ht_1 | emi_co2_neg_air_dacc
sec_elec,sec_heat_low | x2x_other_dac_lt_1 | emi_co2_neg_air_dacc
sec_methane | x2x_other_lng_liquefication | sec_lng_orig
sec_elec | x2x_p2gas_h2_electrolyzer_1_ag | sec_hydrogen_orig,sec_heat_low
sec_elec,sec_hydrogen_orig,emi_co2_reusable | x2x_p2gas_methanation_1_ag | sec_natural_gas_syn,sec_heat_high
sec_hydrogen | x2x_storage_hydrogen_lohc_1 | sec_hydrogen
sec_hydrogen | x2x_storage_hydrogen_new_1 | sec_hydrogen
sec_hydrogen | x2x_storage_hydrogen_retrofit_1 | sec_hydrogen
sec_methane | x2x_storage_methane_0 | sec_methane
emi_co2_reusable,sec_elec | x2x_x2gas_coel_1 | sec_syngas
sec_methane,sec_elec | x2x_x2gas_mpyr_1 | sec_hydrogen_orig,sec_heat_high
emi_co2_reusable,sec_hydrogen,sec_heat_high,sec_elec | x2x_x2gas_rwgs_1 | sec_syngas
sec_methane,sec_elec | x2x_x2gas_sr_syngas_0 | sec_syngas_sr
sec_methane,sec_elec | x2x_x2gas_sr_syngas_1 | sec_syngas_sr
sec_syngas_sr | x2x_x2gas_sr_syngas_psa_0 | sec_hydrogen_orig,emi_co2_p_x2x,emi_ch4_p_x2x,emi_n2o_p_x2x
sec_syngas_sr | x2x_x2gas_sr_syngas_psa_1 | sec_hydrogen_orig,emi_co2_p_x2x,emi_ch4_p_x2x,emi_n2o_p_x2x
sec_syngas,sec_elec | x2x_x2liquid_ft_1 | [sec_diesel_syn_orig,sec_gasoline_syn_orig,sec_kerosene_syn_orig,sec_naphtha_syn_orig]
pri_crude_oil | x2x_x2liquid_oref_0 | [sec_gasoline_fos_orig,sec_diesel_fos_orig,sec_kerosene_fos_orig,sec_lpg_orig,sec_naphtha_fos_orig,sec_heavy_fuel_oil_orig,sec_refinery_gas],sec_heat_low,emi_co2_f_x2x,emi_ch4_f_x2x,emi_n2o_f_x2x
pri_crude_oil | x2x_x2liquid_oref_1 | [sec_gasoline_fos_orig,sec_diesel_fos_orig,sec_kerosene_fos_orig,sec_lpg_orig,sec_naphtha_fos_orig,sec_heavy_fuel_oil_orig,sec_refinery_gas],sec_heat_low,emi_co2_f_x2x,emi_ch4_f_x2x,emi_n2o_f_x2x
| x2x_x2liquid_source_biodiesel | sec_biodiesel_orig,emi_co2_neg_air_bio
| x2x_x2liquid_source_bioethanol | sec_ethanol_orig,emi_co2_neg_air_bio
| x2x_x2liquid_source_biokerosene | sec_biokerosene_orig,emi_co2_neg_air_bio

## helper_sys_mcar
input | process | output
[emi_co2_neg_air_dacc,emi_co2_neg_fuel_cc_pow,emi_co2_neg_fuel_cc_ind,emi_co2_neg_fuel_cc_x2x,emi_co2_neg_proc_cc_ind ] | helper_co2_delivery | emi_co2_reusable
emi_co2_reusable | helper_co2_storage_permanent | emi_co2_stored
exo_road_mcar_pkm | helper_sink_exo_road_mcar_pkm
[sec_diesel_fos_orig,sec_diesel_syn_orig,sec_biodiesel_orig] | helper_x2x_merge_diesel | sec_diesel_orig
[sec_gasoline_fos_orig,sec_gasoline_syn_orig] | helper_x2x_merge_gasoline | sec_gasoline_orig
[sec_kerosene_fos_orig,sec_kerosene_syn_orig,sec_biokerosene_orig] | helper_x2x_merge_kerosene | sec_kerosene_orig
[pri_natural_gas, sec_natural_gas_syn] | helper_x2x_merge_methane | sec_methane_orig
sec_biomethanol_orig | helper_x2x_merge_methanol | sec_methanol_orig
[sec_naphtha_fos_orig,sec_naphtha_syn_orig] | helper_x2x_merge_naphtha | sec_naphtha_orig
pri_crude_oil | helper_x2x_storage_crude_oil | pri_crude_oil
sec_diesel | helper_x2x_storage_diesel | sec_diesel
sec_gasoline | helper_x2x_storage_gasoline | sec_gasoline
sec_heavy_fuel_oil | helper_x2x_storage_heavy_oil | sec_heavy_fuel_oil
sec_kerosene | helper_x2x_storage_kerosene | sec_kerosene
sec_syngas_sr | helper_x2x_x2gas_syngas | sec_syngas

## Parameter_Input-Output
category | sector | parameter | process | inputs | outputs
cost | x2x | cost_fix_capacity_p | x2x_p2gas_aec_1 | sec_elec
cost | x2x | cost_inv_capacity_p | x2x_p2gas_pemec_1 | sec_elec
cost | x2x | cost_fix_capacity_p | x2x_p2gas_pemec_1 | sec_elec
cost | x2x | cost_inv_capacity_p | x2x_p2gas_soec_1 | sec_elec
cost | x2x | cost_fix_capacity_p | x2x_p2gas_soec_1 | sec_elec
cost | x2x | cost_inv_capacity_p | x2x_p2gas_coel_1 | sec_elec
cost | x2x | cost_fix_capacity_p | x2x_p2gas_coel_1 | sec_elec
cost | x2x | cost_inv_capacity_p | x2x_x2liquid_oref_0 | pri_crude_oil
cost | x2x | cost_fix_capacity_p | x2x_x2liquid_oref_0 | pri_crude_oil
cost | x2x | cost_inv_capacity_p | x2x_x2liquid_oref_1 | pri_crude_oil
cost | x2x | cost_fix_capacity_p | x2x_x2liquid_oref_1 | pri_crude_oil
cost | x2x | cost_inv_capacity_p | x2x_x2liquid_ft_1 | sec_syngas
cost | x2x | cost_fix_capacity_p | x2x_x2liquid_ft_1 | sec_syngas
cost | x2x | cost_var_e | x2x_other_biogas_treatment | sec_biogas
cost | ind | cost_inv_capacity_p | ind_chemical_methanol_aec_1 | sec_elec_ind
cost | ind | cost_fix_capacity_p | ind_chemical_methanol_aec_1 | sec_elec_ind
cost | ind | cost_inv_capacity_p | ind_chemical_methanol_pemec_1 | sec_elec_ind
cost | ind | cost_fix_capacity_p | ind_chemical_methanol_pemec_1 | sec_elec_ind
cost | ind | cost_inv_capacity_p | ind_chemical_methanol_soec_1 | sec_elec_ind
cost | ind | cost_fix_capacity_p | ind_chemical_methanol_soec_1 | sec_elec_ind
cost | ind | cost_inv_capacity_p | ind_chemical_nh3_aec_1 | sec_elec_ind
cost | ind | cost_fix_capacity_p | ind_chemical_nh3_aec_1 | sec_elec_ind
cost | ind | cost_inv_capacity_p | ind_chemical_nh3_pemec_1 | sec_elec_ind
cost | ind | cost_fix_capacity_p | ind_chemical_nh3_pemec_1 | sec_elec_ind
cost | ind | cost_inv_capacity_p | ind_chemical_nh3_soec_1 | sec_elec_ind
cost | ind | cost_fix_capacity_p | ind_chemical_nh3_soec_1 | sec_elec_ind
cost | ind | cost_inv_capacity_p | ind_chemical_methanol_electrolyzer_1_ag | sec_elec_ind
cost | ind | cost_fix_capacity_p | ind_chemical_methanol_electrolyzer_1_ag | sec_elec_ind
cost | ind | cost_inv_capacity_p | ind_chemical_nh3_electrolyzer_1_ag | sec_elec_ind
cost | ind | cost_fix_capacity_p | ind_chemical_nh3_electrolyzer_1_ag | sec_elec_ind
cost | tra | cost_fix_capacity_p | tra_road_mcar_bev_pass_wallbox_infl_uni_g2v_0 | sec_elec
cost | tra | cost_fix_capacity_p | tra_road_mcar_bev_pass_wallbox_flex_uni_g2v_0 | sec_elec
cost | tra | cost_fix_capacity_p | tra_road_mcar_bev_pass_wallbox_flex_bi_g2v_0 | sec_elec
cost | tra | cost_fix_capacity_p | tra_road_mcar_bev_pass_wallbox_flex_bi_g2v_0 | sec_elec_mcar_flex_bi